## Tabelle1
Poweramps Specification PL -Audio
Output Power | D 14 K 2 Amp | D 10 K 4 Amp | D 6 K 4 Amp | D 9 K 2 Amp | D 4 K 2 Amp
8 Ohm Stereo | 2 x 2350 Watt | 4 x 1400 Watt | 4 x 750 Watt | 2 x 1600 Watt | 2 x 800Watt
4 Ohm Stereo | 2 x 4400 Watt | 4 x 2200 Watt | 4 x 1250 Watt | 2 x 3000 Watt | 2 x 1600Watt
2,7 Ohm Stereo | 2 x 5000Watt | 4 x 2500 Watt/ 2 Ohm | 4 x 1500 Watt/2Ohm | 2x3500W | 2 x 2000Watt
8 Ohm Mono Bridge | 1 x 8500 Watt | 2 x 4400 Watt | 2 x 2500 Watt | 1 x 6000 Watt | 1 x 3000 Watt
4 Ohm Mono Bridge |  | 2 x 5000 Watt | 2 x 3000 Watt
Frequency Response(+0/-0.3db,1W/8Ohm) | 20 Hz - 30 Khz | 20 Hz - 30 Khz | 20 Hz - 30 Khz | 20 Hz - 30 Khz | 20 Hz - 30 Khz
THD 20Hz - 20 Khz for 1 W | < 0,1 % | < 0,1 % | < 0,1 % | < 0,1 % | < 0,1 %
Signal to Noise Ratio | > 112 dbA | > 112 dbA | > 112 dbA | > 112 dbA | > 112 dbA
channel separation ( Crosstalk) at 1 Khz | > 70 db | > 70 db | > 70 db | > 70 db | > 70 db
Input Connectors (per Channel) | 3-pin XLR,Balanced | 3-pin XLR,Balanced | 3-pin XLR,Balanced | 3-pin XLR,Balanced | 3-pin XLR,Balanced
| XLR Link out | XLR link out | XLR link out | XLR link out | XLR link out
Output Connectors | Bind.Post+Speakon | Speakon | Speakon | Speakon | Speakon
Class | TD | TD | TD | TD | TD
Tour Class Protection | Short circuit,DC Voltage | Short circuit,DC Voltage | Short circuit,DC Voltage | Short circuit,DC Voltage | Short circuit,DC Voltage
| Turn-on/off | Turn-on/off | Turn-on/off | Turn-on/off | Turn-on/off
| transient,current inrush | transient.current inrush | transient.current inrush | transient.current inrush | transient.current inrush
Operating Voltage | 130-265V / 65-135V | 130-265V / 65-135V | 130-265V / 65-135V | 130-265V / 65-135V | 130-265V / 65-135V
Voltage Gain (db) | 23db-44 db swichmode | 23db-44db switchmode | 23db-44db switchmode | 23db-44db switchmode | 23db-44db switchmode
Input Impedance | 20 K Ohms | 20 K Ohms | 20 K Ohms | 20 K Ohms | 20 K Ohms
Level Ajustment | Front Poti 31 Position | Front Poti 31 Position | Front Poti 31 Position | Front Poti 31 Position | Front Poti 31 Position
Dimensions (W x H x D) | 483 x 88 x 396 mm | 483 x 88 x 396 mm | 483 x 88 x 396 mm | 483 x 88 x 396 mm | 483 x 88 x 396 mm
Netweight | 11 kg | 12 kg | 11 kg | 11 kg | 10 kg
Crossweight | 13 kg | 14 kg | 13 kg | 13 kg | 13 kg